## Folha1
WeatherDuino Pro2 Transmission (TX) Unit Consumption estimate
Average Daily Consumption
Component | Voltage * | Consumption (mA) | Note | Hours Run | mA/h | A/h
Arduino Nano 3 | 9 | 35 | Always ON | 24 | 840 | 0.84
Fan | 9 | 150 | when ON | 4 | 600 | 0.6
Fan LED | 9 | 10 | when ON | 4 | 40 | 0.04
TX Module 433MHZ | 9 | 28 | when ON | 2 | 56 | 0.056
TX LED | 9 | 10 | when ON | 2 | 20 | 0.02
Sensirion SHTX11** | 5 | 0.1 | average | 24 | 2.4 | 0.0024
TMP36 | 5 | 0.05 | when ON | 2 | 0.1 | 0.0001
Wind Sensors (???)
Rain Sensor (???)
7809 regulator efficiency loss | 12 | 58.2875 | 25% (???) |  | 389.625 | 0.38962
Solar Regulator consumption | 12 | 30 |  | 24 | 720 | 0.72 | Average W Consumption | KWh YEAR
|  |  |  | TOTAL | 2668.125 | 2.6681 | 1.3341 | 11.6864
* As the 7809 acts mostly by converting in heat the excess voltage and there should by some dissipation trough remaining components better simplify and assume it all to be at 12V.
** Measuring consumptiom at 5v undisclosed, something like: 6mW (30 mA)
Maximum drain at any given time (mA) |  | 351.3375
| In Watts at 12V | 4.216 | Watts = Amps x Volts