## WeatherDuino_4PR0_TX_v530_Rev_B
WeatherDuino 4Pro Universal Transmitter
pcb v5.30
Part Name | Value | Device | Package | Description
ARDUINO_NANO1 |  | ARDUINO_NANO | ARDUINO_NANO | Arduino Nano V3.0 Module
C1 | 0.1uF | C-EUC1206 | C1206 | CAPACITOR, European symbol
C2 | 10uF | C-EUC1206 | C1206 | CAPACITOR, European symbol
C3 | 0.1uF | C-EUC1206 | C1206 | CAPACITOR, European symbol
C4 | 0.1uF | C-EUC1206 | C1206 | CAPACITOR, European symbol
C5 | 220uF/16V | CPOL-EUE2.5-6 | E2,5-6 | POLARIZED CAPACITOR, European symbol
C6 | 220uF/16V | CPOL-EUE2.5-6 | E2,5-6 | POLARIZED CAPACITOR, European symbol
C7 | 220uF/16V | CPOL-EUE2.5-6 | E2,5-6 | POLARIZED CAPACITOR, European symbol
C8 | 220uF/16V | CPOL-EUE2.5-6 | E2,5-6 | POLARIZED CAPACITOR, European symbol
C9 | 0.1uF | C-EUC1206 | C1206 | CAPACITOR, European symbol
C10 | 0.1uF | C-EU025-025X050 | C025-025X050 | CAPACITOR, European symbol
C11 | 0.1uF | C-EUC1206 | C1206 | CAPACITOR, European symbol
C12 | 0.1uF | C-EUC1206 | C1206 | CAPACITOR, European symbol
C13 | 0.1uF | C-EU025-025X050 | C025-025X050 | CAPACITOR, European symbol
C14 | 0.1uF | C-EUC1206 | C1206 | CAPACITOR, European symbol
C15 | 0.1uF | C-EUC1206 | C1206 | CAPACITOR, European symbol
C16 | 0.1uF | C-EUC1206 | C1206 | CAPACITOR, European symbol
C17 | 0.1uF | C-EUC1206 | C1206 | CAPACITOR, European symbol
C18 | 0.1uF | C-EUC1206 | C1206 | CAPACITOR, European symbol
D1 | 1N4004 | 1N4004 | DO41-10 | DIODE
FANLED | Blue | LED3MM | LED3MM | LED
I2C | 4 Pin Connector | 22-23-2041 | 22-23-2041 | .100 (2.54mm) Center Header - 4 Pin"
Extended I2C_1 | 4 Pin Connector | 22-23-2041 | 22-23-2041 | .100 (2.54mm) Center Header - 4 Pin"
Extended I2C_2 | 4 Pin Connector | 22-23-2041 | 22-23-2041 | .100 (2.54mm) Center Header - 4 Pin"
IC1 | 74HC4050M | 74HC4050M | SO16 | Hex non-inverting BUFFER
IC2 | TMP36 | TMP36 | TO92 | SOT-23 Single-Supply Centigrade Temperature Sensor
IC3 | 82B715 | 82B715TD | SO8 | I2C bus extender
IC4 | 82B715 | 82B715TD | SO8 | I2C bus extender
IC5 | AD822R | AD822R | SO8 | Single-Supply, Rail-to-Rail Low Power FET-Input Op Amp
J$1 | SMA_EDGE | SMA_EDGE | SMA-EDGE | SMA Antenna Connector
JP1 | 2 Pin Header | JP1E | JP1 | JUMPER
R3 | 1K | R-EU_R0805 | R0805 | RESISTOR, European symbol
R4 | 10K | R-EU_R0805 | R0805 | RESISTOR, European symbol
R5 | 10K | R-EU_M0805 | M0805 | RESISTOR, European symbol
R6 | 4.7K | R-EU_R0805 | R0805 | RESISTOR, European symbol
R7 | 4.7K | R-EU_R0805 | R0805 | RESISTOR, European symbol
R8 | 2K | R-EU_R0805 | R0805 | RESISTOR, European symbol
R9 | 10K | R-EU_R0805 | R0805 | RESISTOR, European symbol
R10 | 4.7K | R-EU_0207/10 | 0207/10 | RESISTOR, European symbol
R11 | 4.7K | R-EU_0207/10 | 0207/10 | RESISTOR, European symbol
R12 | 4.7K | R-EU_0207/10 | 0207/10 | RESISTOR, European symbol
R13 | 4.7K | R-EU_0207/10 | 0207/10 | RESISTOR, European symbol
R14* | 1R | R-EU_0204/7 | 0204/7 | RESISTOR, European symbol
RAIN | 2 Pin Connector | 22-23-2021 | 22-23-2021 | .100 (2.54mm) Center Header - 2 Pin"
RFM1 | RFM95 | RFM95_96_97_98W | RFM95_96_97_98W | 868MHz for EU, 915Mhz for USA and AU
RV1 | 5K | TRIM_EU-3296W | 3296W | POTENTIOMETER
RV2 | 10K | TRIM_EU-3296W | 3296W | POTENTIOMETER
RV3 | 10K | TRIM_EU-3296W | 3296W | POTENTIOMETER
SOLAR/UV/I2C* | SOLAR/UV | 22-23-2061 | 22-23-2061 | .100 (2.54mm) Center Header - 6 Pin"
T1 | 2N7002 | MOSFET-N | SOT23 | N-Channel Mosfet
TXLED |  | LED3MM | LED3MM | LED
VR1 | AMS1117-3.3v | REG1117 | SOT223 | 800mA and 1A Low Dropout (LDO) Positive Regulator
VR2 | 78L09F | 78L09F | SOT89 | POSITOIV-VOLTAGE REGULATORS
WIND_INSTRUMENTS | 6 Pin Connector | 22-23-2061 | 22-23-2061 | .100 (2.54mm) Center Header - 6 Pin"
FAN | 2 Pin Connector | 22-23-2021 | 22-23-2021 | .100 (2.54mm) Center Header - 2 Pin"