## WD Pro2 part list @Elements14
Order Code | Description | Manufacturer | Manufacturer Part Number | Quantity | Unit Price | Line Total
2075382 | ATMEGA328, ARDUINO UNO, EVAL BOARD; Silicon Manufacturer:Atmel; Core Architecture:AVR; Core Sub-Architecture:AVR; Silicon Core Number:ATmega328; Silicon Family Name:ATmega; Kit Contents:UNO Evaluation Board; Features:Pow | ARDUINO | A000066 | 1 | SGD 32.93 | SGD 32.93
1662039 | HOOK UP WIRE, 25FT, 24AWG, COPPER, PVC, RED; Wire Gauge:24AWG; Conductor Area CSA:-; Voltage Rating:300V; Jacket Color:Red; Reel Length (Imperial):25ft; Reel Length (Metric):7.62m; No. of Max Strands 33C7253 | NTE ELECTRONICS | WHS24-02-25 | 1 | SGD 10.92 | SGD 10.92
1662097 | HOOK UP WIRE, 25FT, 24AWG, COPPER, BLACK; Wire Gauge:24AWG; Conductor Area CSA:-; Voltage Rating:300V; Jacket Color:Black; Reel Length (Imperial):25ft; Reel Length (Metric):7.62m; No. of Max Strands x 33C7360 | NTE ELECTRONICS | WH24-00-25 | 1 | SGD 10.92 | SGD 10.92
1304036 | ANTENNA, 1/4 WAVE WHIP, SMA, 433MHZ; Antenna Type:Whip; Frequency Min:-; Frequency Max:433MHz; VSWR:-; Gain:-; Input Power:-; Input Impedance:50ohm; Antenna Polarisation:-; Antenna Applications:Low Power Radio; Antenna M | RF SOLUTIONS | FLEXI-SMA-433 | 5 | SGD 7.45 | SGD 37.25
1909312 | RF COAXIAL, SMA, RIGHT ANGLE PLUG, 50OHM; Connector Type:SMA Coaxial; Connector Body Style:Right Angle Plug; Coaxial Termination:Crimp; Impedance:50ohm; Coaxial Cable Types:RG316; Contact Material:Brass; Contact Plating: | MOLEX | 73391-0230 | 5 | SGD 7.26 | SGD 36.3
2344651 | SOLDER, 96.5/3/0.5, 217 DEG, 1MM, 250G; External Diameter - Metric:1mm; External Diameter - Imperial:0.04"; Solder Alloy:96.5, 3, 0.5 Sn, Ag, Cu; Melting Temperature:221Â°C; Weight:250g; SVHC:No SVHC (15-Jun-2015) | WELLER | T0051388699 | 1 | SGD 94.86 | SGD 94.86
4218152 | JUMPER, AMP MODU, BLACK, TINNED; Accessory Type:Shunt; For Use With:PCB Connectors; No. of Positions:2; Pitch Spacing:2.54mm; SVHC:No SVHC (15-Jun-2015); Colour:Black; Contact Current Rating:3A; Contact Resistance:15mohm | TE CONNECTIVITY / AMP | 0-0142270-3 | 10 | SGD 0.243 | SGD 2.43
1580854 | HEAT SHRINK TUBING ASSORTMENT KIT, 160 PIECES, MULTI COLOR; Kit Contents:160 4"L Pcs of 1/16" to 3/8" Polyolefin Heat Shrink Tubing in 7 Colors; Shrink Ratio:2:1 32M2893 | NTE ELECTRONICS | HS-ASST-9 | 1 | SGD 38.79 | SGD 38.79
1892317 | HEATSINK; Packages Cooled:TO-220; Thermal Resistance:27Â°C/W; External Height - Metric:13.5mm; External Width - Metric:20.5mm; External Length - Metric:19mm; External Diameter - Metric:-; Heat Sink Material:Aluminium; Ext | FISCHER ELEKTRONIK | FK 229 SA L1 | 3 | SGD 2.25 | SGD 6.75
2096925 | SWITCH, PUSHBUTTON, SPST-NO, 10A, 240VAC; Contact Configuration:SPST-NO; Switch Operation:Momentary Spring Return; Contact Voltage AC Nom:240V; Contact Voltage DC Nom:240V; Contact Current Max:10A; Sw 86T5878 | OMRON INDUSTRIAL AUTOMATION | A22R-FW-10M | 1 | SGD 7.76 | SGD 7.76
2435250 | SWITCH PUSH SPST-NO 0.4VA 20V; Contact Configuration:SPST; Switch Operation:Momentary Spring Return; Contact Voltage AC Nom:20V; Contact Voltage DC Nom:20V; Contact Current Max:-; Switch Terminals:Solder; Product Range:- | C & K COMPONENTS | 8632ZBD2 | 2 | SGD 7.23 | SGD 14.46
1387663 | CABLE, FLEX, 2192Y, WHITE, 0.5MM, PER M; No. of Cores:2Core; Wire Gauge:-; Conductor Area CSA:0.5mmÂ²; No. of Max Strands x Strand Size:16 x 0.2mm; Reel Length (Imperial):-; Reel Length (Metric):-; Voltage Rating:300V; E | PRO POWER | 2192Y-0.5MMWHT | 10 | SGD 0.76 | SGD 7.6
150431 | RIBBON CABLE, 4WAY, PER M, 24AWG, 500V; No. of Cores:4Core; Wire Gauge:24AWG; Conductor Area CSA:0.23mmÂ²; Pitch Spacing:2.54mm; Reel Length (Imperial):-; Reel Length (Metric):-; Ribbon Cable Type:Flat Ribbon Cable; No. o | KLASING | 05091504-01-50M | 5 | SGD 2.17 | SGD 10.85
1737246 | SOCKET, LOW VOLTAGE, 12VDC, 4A; Product Range:-; Gender:Receptacle; Voltage Rating:12VDC; Current Rating:5A; Connector Mounting:PCB Mount; Contact Termination Type:Through Hole; Connector Type:Standard Power Entry; Conta | MULTICOMP | MJ-179PH | 3 | SGD 1.67 | SGD 5.01
1652642 | METAL FILM RESISTOR; Product Range:MCMF0W4 Series; Resistance:10kohm; Power Rating:250mW; Resistance Tolerance:Â± 1%; Voltage Rating:250V; Resistor Case Style:Axial Leaded; Resistor Element Material:Metal Film; Temperatur | MULTICOMP | MCMF0W4FF1002A50 | 25 | SGD 0.03 | SGD 0.75
1126919 | METAL FILM RESISTOR, 1KOHM, 250mW, 1%; Product Range:MCMF Series; Resistance:1kohm; Power Rating:250mW; Resistance Tolerance: 1%; Voltage Rating:250V; Resistor Case Style:Axial Leaded; Resistor Eleme 58K3796 | MULTICOMP | MCMF0W4FF1001A50 | 25 | SGD 0.0352 | SGD 0.88
9342214 | RESISTOR, METAL FILM, 750R, 0.25W, 1%; Product Range:MF25 Series; Resistance:750ohm; Power Rating:250mW; Resistance Tolerance:Â± 1%; Voltage Rating:250V; Resistor Case Style:Axial Leaded; Resistor Element Material:Metal F | MULTICOMP | MF25 750R | 50 | SGD 0.008 | SGD 0.4
1126987 | METAL FILM RESISTOR, 470 OHM, 250mW, 1%; Product Range:MCMF Series; Resistance:470ohm; Power Rating:250mW; Resistance Tolerance: 1%; Voltage Rating:250V; Resistor Case Style:Axial Leaded; Resistor El 58K3857 | MULTICOMP | MCMF0W4FF4700A50 | 25 | SGD 0.0372 | SGD 0.93
9341951 | RESISTOR, 4.7K, 0.25W, 1%; Product Range:MF25 Series; Resistance:4.7kohm; Power Rating:250mW; Resistance Tolerance:Â± 1%; Voltage Rating:250V; Resistor Case Style:Axial Leaded; Resistor Element Material:Metal Film; Temper | MULTICOMP | MF25 4K7 | 50 | SGD 0.008 | SGD 0.4
1126928 | METAL FILM RESISTOR, 120 OHM, 250mW, 1%; Product Range:MCMF Series; Resistance:120ohm; Power Rating:250mW; Resistance Tolerance: 1%; Voltage Rating:250V; Resistor Case Style:Axial Leaded; Resistor El 58K3804 | MULTICOMP | MCMF0W4FF1200A50 | 10 | SGD 0.017 | SGD 0.17
1126968 | METAL FILM RESISTOR, 3KOHM, 250mW, 1%; Product Range:MCMF Series; Resistance:3kohm; Power Rating:250mW; Resistance Tolerance: 1%; Voltage Rating:250V; Resistor Case Style:Axial Leaded; Resistor Eleme 58K3841 | MULTICOMP | MCMF0W4FF3001A50 | 15 | SGD 0.0173 | SGD 0.259995
1129158 | METAL FILM RESISTOR, 620 OHM, 250mW, 1%; Product Range:MCMF Series; Resistance:620ohm; Power Rating:250mW; Resistance Tolerance: 1%; Voltage Rating:250V; Resistor Case Style:Axial Leaded; Resistor El 59K8682 | MULTICOMP | MCMF0W4FF6200A50 | 10 | SGD 0.264 | SGD 2.64
2112751 | Product Range:MC Series; Capacitance:0.1ÂµF; Capacitance Tolerance:Â± 20%; Dielectric Characteristic:Y5V; Voltage Rating:50V; Capacitor Terminals:Radial Leaded; Packaging:Cut Tape; Lead Spacing:2.54mm; Op | MULTICOMP | MC0805Y104M500A2.54MM | 30 | SGD 0.037 | SGD 1.11
9354344 | TRIMMER, 20K; Product Range:Trimpot 3362 Series; Track Resistance:20kohm; No. of Turns:1; Power Rating:500mW; Resistance Tolerance:Â± 10%; Temperature Coefficient:Â± 100ppm/Â°C; Potentiometer Mounting:Through Hole; SVHC:No | BOURNS | 3362P-1-203LF | 5 | SGD 1.48 | SGD 7.4
2395815 | Product Range:MCTA Series; Capacitance:10ÂµF; Capacitance Tolerance:Â± 10%; Voltage Rating:16V; Capacitor Terminals:Radial Leaded; Lead Spacing:5mm; Packaging:Each; Operating Temperature Max:125Â°C; Operat | MULTICOMP | MCTAR16V106KC | 10 | SGD 0.32 | SGD 3.2
1208845 | LED, 3MM, GREEN, 3.7MCD, 567NM; LED Colour:Green; Bulb Size:T-1 (3mm); Wavelength Typ:567nm; Forward Voltage:2.1V; Forward Current If:20mA; Luminous Intensity:3.7mcd; LED Mounting:Through Hole; Lens Shape:Round; Viewing | LED TECHNOLOGY | L02R3000F1 | 5 | SGD 0.218 | SGD 1.09
1208848 | LED, 3MM, HE-RED; LED Colour:Red; Bulb Size:T-1 (3mm); Wavelength Typ:635nm; Forward Voltage:2.1V; Forward Current If:20mA; Luminous Intensity:4.3mcd; LED Mounting:Through Hole; Lens Shape:Round; Viewing Angle:74Â°; Packa | LED TECHNOLOGY | L4RR3000F1 | 5 | SGD 0.332 | SGD 1.66
9551654 | DIODE, FAST, 1A, 400V; Diode Configuration:Single; Repetitive Reverse Voltage Vrrm Max:400V; Forward Current If(AV):1A; Forward Voltage VF Max:1V; Reverse Recovery Time trr Max:50ns; Forward Surge Current Ifsm Max:30A; O | VISHAY | UF4004-E3/54 | 10 | SGD 0.144 | SGD 1.44
9845178 | MOSFET, N CHANNEL, 200MA, 60V, TO-92; Transistor Polarity:N Channel; Continuous Drain Current Id:200mA; Drain Source Voltage Vds:60V; On Resistance Rds(on):1.2ohm; Rds(on) Test Voltage Vgs:10V; Threshold Voltage Vgs:2.1V | FAIRCHILD SEMICONDUCTOR | 2N7000 | 5 | SGD 0.46 | SGD 2.3
8651418 | MOSFET, N, 55V, 41A, TO-220; Transistor Polarity:N Channel; Continuous Drain Current Id:41A; Drain Source Voltage Vds:55V; On Resistance Rds(on):22mohm; Rds(on) Test Voltage Vgs:10V; Threshold Voltage Vgs:2V; Power Dissi | INTERNATIONAL RECTIFIER | IRLZ44NPBF | 3 | SGD 2.9 | SGD 8.7
7202164 | IC, V REG -9V, 7909, TO-220-3; Input Voltage Min:-35V; Input Voltage Max:-15V; Output Voltage Nom.:-9V; Output Current:1A; Linear Regulator Case Style:TO-220; ; Available until stocks are exhausted Alternatives available | TAIWAN SEMICONDUCTOR | TS7909CZ | 2 | SGD 0.4 | SGD 0.8
1438760 | IC, SENSOR, TEMP, TO-92-3; IC Output Type:Voltage; Sensing Accuracy Range:Â± 3Â°C; Sensing Temperature Min:-40Â°C; Sensing Temperature Max:+125Â°C; Sensor Case Style:TO-92; No. of Pins:3; Supply Voltage Min:2.7V; Supply Volt | ANALOG DEVICES | TMP36GT9Z | 2 | SGD 2.24 | SGD 4.48
2356192 | HEADER, 2.54MM, PIN, THT, R/A, 40WAY; Product Range:WR-PHD Series; Contact Termination Type:Through Hole; Gender:Header; No. of Contacts:40; Pitch Spacing:2.54mm; Contact Plating:Gold Plated Contacts; Contact Material:Co | WURTH ELEKTRONIK | 61304011021 | 2 | SGD 3.21 | SGD 6.42
2356173 | HEADER, 2.54MM, PIN, THT, VERT, 25WAY; Product Range:WR-PHD Series; Contact Termination Type:Through Hole; Gender:Header; No. of Contacts:25; Pitch Spacing:2.54mm; Contact Plating:Gold Plated Contacts; Contact Material:C | WURTH ELEKTRONIK | 61302511121 | 0 | SGD 0 | SGD 0
2396216 | Product Range:929 Series; Contact Termination Type:Through Hole; Gender:Receptacle; No. of Contacts:36; Pitch Spacing:2.54mm; Contact Plating:Tin Plated Contacts; Contact Material:Copper Alloy; No. of R | 3M | 929974-01-36 | 2 | SGD 5.63 | SGD 11.26
1301024 | RIBBON CABLE, 3C, 10 CORE, PER M; No. of Cores:10Core; Wire Gauge:24AWG; Conductor Area CSA:-; Pitch Spacing:2.54mm; Reel Length (Imperial):-; Reel Length (Metric):-; Ribbon Cable Type:Flat Ribbon Cable; No. of Max Stran | AMPHENOL SPECTRA-STRIP | 135-2406-310 | 0 | SGD 0 | SGD 0
1715455 | IC, MEMORY, DATAFLASH, IM, 8SOIC; Memory Type:Flash; Memory Size:1Mbit; Flash Memory Configuration:512 Pages x 264Byte; Supply Voltage Min:2.7V; Supply Voltage Max:3.6V; Memory Case Style:SOIC; No. of Pins:8; Clock Frequ | ADESTO TECHNOLOGIES | AT45DB011D-SSH-B | 2 | SGD 1.07 | SGD 2.14
1462825 | HOUSING, SQUARE PIN, 2.54MM, 2WAY; Product Range:KK 2695 Series; No. of Positions:2; Pitch Spacing:2.54mm; For Use With:2759, 4809 KK Crimp terminals; Gender:Receptacle; No. of Contacts:2; No. of Rows:1 | MOLEX | 411651 | 10 | SGD 0.179 | SGD 1.79
1462831 | HOUSING FEMALE, 4WAY; Product Range:KK 2695 Series; No. of Positions:4; Pitch Spacing:2.54mm; For Use With:2759, 4809 KK Series Crimp Terminals; Colour:White; Gender:Receptacle; No. of Contacts:4; No. of Rows:1 | MOLEX | 418956 | 10 | SGD 0.034 | SGD 0.34
1462838 | HOUSING FEMALE, 3WAY; Product Range:KK 2695 Series; No. of Positions:3; Pitch Spacing:2.54mm; For Use With:2759, 4809 KK Series Crimp Terminals; Colour:White; Gender:Receptacle; Material:Nylon; No. of Contacts:3; No. of | MOLEX | 415304 | 10 | SGD 0.259 | SGD 2.59
2135936 | CONTACT, CRIMP, RECEPTACLE, 30-22AWG; Product Range:6459 Series; Contact Gender:Socket; Wire Size AWG Min:30AWG; Wire Size AWG Max:22AWG; Contact Termination Type:Crimp; Contact Material:Phosphor Bronze; Contact Plating: | MOLEX | 08-52-0123 | 30 | SGD 0.225 | SGD 6.75
2366182 | CONNECTOR, HEADER, THT, 2.54MM 4WAY; Product Range:KK 254 RPC 171856 Series; Contact Termination Type:Through Hole; Gender:Header; No. of Contacts:4; Pitch Spacing:2.54mm; Contact Plating:Tin Plated Contacts; Contact Mat | MOLEX | 171856-0004 | 10 | SGD 0.643 | SGD 6.43
2366180 | CONNECTOR, HEADER, THT, 2.54MM 2WAY; Product Range:KK 254 RPC 171856 Series; Contact Termination Type:Through Hole; Gender:Header; No. of Contacts:2; Pitch Spacing:2.54mm; Contact Plating:Tin Plated Contacts; Contact Mat | MOLEX | 171856-0002 | 10 | SGD 0.488 | SGD 4.88
2366181 | CONNECTOR, HEADER, THT, 2.54MM 3WAY; Product Range:KK 254 RPC 171856 Series; Contact Termination Type:Through Hole; Gender:Header; No. of Contacts:3; Pitch Spacing:2.54mm; Contact Plating:Tin Plated Contacts; Contact Mat | MOLEX | 171856-0003 | 10 | SGD 0.571 | SGD 5.71
2381173 | CONNECTOR, HEADER, 5POS, 1ROW, 2.54MM; Product Range:KK 42375 Series; Contact Termination Type:Through Hole; Gender:Header; No. of Contacts:5; Pitch Spacing:2.54mm; Contact Plating:Tin Plated Contacts; Contact Material:B | MOLEX | 22-28-4050 | 10 | SGD 0.483 | SGD 4.83
7702784 | BOARD-BOARD CONNECTOR, HEADER, 36 POSITION, 1ROW; Product Range:KK 42377 Series; Contact Termination Type:Through Hole; Gender:Header; No. of Contacts:36; Pitch Spacing:2.54mm; Contact Plating:Tin Pla 56H3121 | MOLEX | 22-28-8360 | 1 | SGD 2.14 | SGD 2.14
1512835 | RECEPTACLE, 12WAY; Product Range:SL 70066 Series; Contact Termination Type:-; Gender:Receptacle; No. of Contacts:12; Pitch Spacing:2.54mm; Contact Plating:-; Contact Material:-; No. of Rows:1 | MOLEX | 50579412 | 2 | SGD 0.425 | SGD 0.85
1756900 | HOUSING, 2.54MM, 5WAY; Product Range:SL 70066 Series; Contact Termination Type:Crimp; Gender:Receptacle; No. of Contacts:5; Pitch Spacing:2.54mm; Contact Plati; Available until stocks are exhausted Alternatives available | MOLEX | 50-57-9305 | 6 | SGD 1.12 | SGD 6.72
1756901 | HOUSING, 2.54MM, 6WAY; Product Range:SL 70066 Series; Contact Termination Type:Crimp; Gender:Receptacle; No. of Contacts:6; Pitch Spacing:2.54mm; Contact Plating:-; Contact Material:-; No. of Rows:1; Contact Termination: | MOLEX | 50-57-9306 | 4 | SGD 0.6 | SGD 2.4
1703928 | HAND CRIMP TOOL, MOLEX 0.062IN PIN & SOCKET CRIMP TERMINALS; Crimp Tool Type:Hand; For Use With:Molex Open Barrel 24-14AWG Terminals; Crimp Size:24AWG to 18AWG 85C2464 | MOLEX | 63811-1000 | 1 | SGD 82.07 | SGD 82.07
971121 | TIP, SOLDERING IRON, CHISEL, LONG, 1.2MM; Tip / Nozzle Width:1.2mm; Tip / Nozzle Style:Chisel, Long; For Use With:WP 80, WSP 80, MPR 80, FE 75, TCP Soldering Irons; SVHC:No SVHC (15-Jun-2015); Tip Length:21mm | WELLER | LT K | 1 | SGD 7.03 | SGD 7.03
1662075 | HOOK UP WIRE, 25FT, 20AWG, COPPER, WHITE; Wire Gauge:20AWG; Conductor Area CSA:-; Voltage Rating:300V; Jacket Color:White; Reel Length (Imperial):25ft; Reel Length (Metric):7.62m; No. of Max Strands x 33C7333 | NTE ELECTRONICS | WH20-09-25 | 1 | SGD 15.75 | SGD 15.75
4326880 | WIRE, SILICON, YELLOW, 0.50MM, 5M; Wire Gauge:20AWG; Conductor Area CSA:0.5mmÂ²; Voltage Rating:1.5kV; Jacket Colour:Yellow; Reel Length (Imperial):16ft; Reel Length (Metric):5m; No. of Max Strands x Strand Size:256 x 0.0 | MULTI-CONTACT | 61.7605-24 | 1 | SGD 31.49 | SGD 31.49
1662064 | HOOK UP WIRE, 25FT, 20AWG, COPPER, RED, 300V; Wire Gauge:20AWG; Conductor Area CSA:-; Voltage Rating:300V; Jacket Color:Red; Reel Length (Imperial):25ft; Reel Length (Metric):7.62m; No. of Max Strands 33C7319 | NTE ELECTRONICS | WH20-02-25 | 1 | SGD 8.22 | SGD 8.22
1612917 | RF/COAXIAL, SMA JACK, STRAIGHT, 50 OHM, CRIMP; Connector Type:SMA Coaxial; Connector Body Style:Straight Jack; Coaxial Termination:Crimp; Impedance:50ohm; Coaxial Cable Types:RG174, RG188, RG316; Cont 96M8876 | MULTICOMP | MC23592 | 5 | SGD 5.34 | SGD 26.7
1756735 | CONTACT, FEMALE, 30-24AWG, CRIMP; Product Range:SL Series; Contact Gender:Socket; Wire Size AWG Min:30AWG; Wire Size AWG Max:24AWG; Contact Termination Type:Crimp; Contact Material:Phosphor Bronze; Co 55H2476 | MOLEX | 16-02-0096 | 50 | SGD 0.15 | SGD 7.5
2424065 | AC/DC CONVERTER, 12W, 12V, 1A; Plug Type:UK; Input Voltage AC Min:90V; Input Voltage AC Max:264V; Output Power Max:12W; Output Voltage Nom.:12V; Output Current Max:1A; Power Supply Output Type:Fixed; Output Connector:Bar | POWERPAX | SW4010E | 2 | SGD 11.86 | SGD 23.72