## List1
Different antenna gain testing
Conditions
Frequency | f | 433.92 | MHz
Modul Arduino |  | FS1000A | 2008-8
Noise input | RTL-SDR | -20 | dB
RX Antenna RTL-SDR | feeler 5cm | 2 | dBi
Distance between antennas |  | 1 | m
RTL-SDR RX gain | input gain | 32.7 | dB
Power supply | for FS1000A | 9 | V
Wavelength | λ | 0.69137 | m
Loss in space | between antennas | -25.1856 | dB
TX power | estimates | 9.4939 | dBm
Antenna | Signal Level [dBm] | Gain [dBi] | Description
w/o | 1 | -18.0083 | Without antenna
eBay spiral (twisted) | 13 | -6.0083 | Small spiral from China
Wire 17.3cm | 12 | -7.0083 | Wire λ/4 length
Twisted wire 17.3cm | 10 | -9.0083 | The same twisted
Wire 12.1cm | 12 | -7.0083 | Wire λ/4 * 0,7
Feeler 5cm 2dBi | 21 | 1.9917 | eBay
Feeler 11cm 2dBi | 20 | 0.99166 | eBay
Feeler 16cm 3dBi | 21 | 1.9917 | eBay
Feeler 20cm 5dBi | 9 | -10.0083 | eBay
Antenna spring 1.5m 3dBi | 6 | -13.0083 | eBay
Notes
FS1000A max. power | 10 | mW
Estimates TX power | 8.9 | mW | from FS1000A TX
This is | 9.4939 | dBm | calculated
Calculated for | 1 | mW
Factor shortening | 0.7 |  | estimates
Transmitter power based on supply voltage level
Conditions: | transmission antenna 5cm 2dBi
the other conditions described above
Power supply [V] | Signal Level [dBm] | TX power [mW]
3.3 | 8 | 1.9953
4 | 12 | 3.1623
5 | 14 | 3.9811
6 | 15 | 4.4668
7 | 16 | 5.0119
8 | 21 | 8.9125
9 | 21 | 8.9125
10 | 22 | 10
11 | 22 | 10
12 | 21 | 8.9125